## DESs
DES0 | CHP | Electricity Generation Limits | 2 | MW
|  | Electricity Generation Limits | 8 | MW
|  | Heat-to-power ratio | 2
|  | Cost function | 2x^2+440x
| HP | There is no HP at DES 0
| Radiator | There is no radiator and local heat load at DES 0
| HES | KA | 1000000 | W/K
|  | Limits on SHN-side flow rates | 152.68 | kg/s | → | c.f. the ranges on page 5 between (39) and (40)
|  | Limits on SHN-side flow rates | 152.68 | kg/s
DES1 | CHP | Electricity Generation Limits | 0.4 | MW
|  | Electricity Generation Limits | 1.6 | MW
|  | Heat-to-power ratio | 1
|  | Cost function | 25x^2+370x
| HP | Capacity | 0.43 | MW
|  | COP | 1.4
| Radiator | KA | 170000 | W/K
|  | SHN-side flow rates | 101.78 | kg/s
| HES | KA | 170000 | W/K
|  | Limits on SHN-side flow rates | 3 | kg/s
|  | Limits on SHN-side flow rates | 98.78 | kg/s
DES2 | CHP | Electricity Generation Limits | 0.8 | MW
|  | Electricity Generation Limits | 3.2 | MW
|  | Heat-to-power ratio | 1
|  | Cost function | 25x^2+370x
| HP | Capacity | 0.43 | MW
|  | COP | 1.4
| Radiator | KA | 170000 | W/K
|  | SHN-side flow rates | 101.78 | kg/s
| HES | KA | 170000 | W/K
|  | Limits on SHN-side flow rates | 3 | kg/s
|  | Limits on SHN-side flow rates | 98.78 | kg/s
DES3 | CHP | Electricity Generation Limits | 0.4 | MW
|  | Electricity Generation Limits | 1.6 | MW
|  | Heat-to-power ratio | 1
|  | Cost function | 25x^2+370x
| HP | Capacity | 0.43 | MW
|  | COP | 1.4
| Radiator | KA | 170000 | W/K
|  | SHN-side flow rates | 101.78 | kg/s
| HES | KA | 170000 | W/K
|  | Limits on SHN-side flow rates | 3 | kg/s
|  | Limits on SHN-side flow rates | 98.78 | kg/s

## PHN
Pipeline 01 | reference flow rates | 152.67 | kg/s
| adjustment limits | 76.34 | kg/s
| adjustment limits | 229.02 | kg/s
| U | 0.05 | W/K
| length L | 9.1 | km
| diameter | 0.68 | m
Pipeline 12 | reference flow rates | 50.89 | kg/s
| adjustment limits | 25.45 | kg/s
| adjustment limits | 76.34 | kg/s
| U | 0.05 | W/K
| length L | 3.6 | km
| diameter | 0.36 | m
Pipeline 13 | reference flow rates | 50.89 | kg/s
| adjustment limits | 25.45 | kg/s
| adjustment limits | 76.34 | kg/s
| U | 0.05 | W/K
| length L | 3.6 | km
| diameter | 0.36 | m

## EPN
Line 01 | R | 0.0011 | p.u.
| X | 0.0011 | p.u.
Line 12 | R | 0.0011 | p.u.
| X | 0.0011 | p.u.
Line 13 | R | 0.00075 | p.u.
| X | 0.001 | p.u.
U_ref | 23 | kV
P_ref | 1 | MW
I_ref | 0.0434 | kA
R_ref | 529 | ohm